## Sheet1
River salinty, equilibrium state, fictitious data (example only)
Select one of two
x--------------------------x
River | Incoming | Salinity | Irrigation | Water use | Drainage | Drainage | Storage | Corrected | Return | Outgoing | Leaching | Salinity | Soil | Salinity | Salinity | Extra | Salinity | Cumulative
segment | river flow | of Qr | Qi | efficiency | from Ewu | otherwise | in pond | Ewu | flow | river flow | efficiency | if Ele=1 | salinity | drainage | of Qo | river | of Qe | Qe
| Qr | Cr |  | Ewu | Qd | Qd | Qp |  | Qb | Qo | Ele | C1 | Cs | Cd | Co | inflow Qe | Ce
| m3/season | dS/m |  | (-) | m3/season | m3/season | m3/season | (-) | m3/season | m3/season | (-) | dS/m | dS/m | dS/m | dS/m | m3/season | dS/m
1 | 1000 | 1 | 100 | 0.35 | 65 | 0 | 0 | 0.35 | 65 | 965 | 0.8 | 1.5385 | 1.9231 | 1.2308 | 1.0155 |  |  | 0
2 | 965 | 1.0155 | 100 | 0.35 | 65 | 0 | 0 | 0.35 | 65 | 930 | 0.8 | 1.5624 | 1.953 | 1.2499 | 1.0319 |  |  | 0
3 | 930 | 1.0319 | 100 | 0.35 | 65 | 0 | 0 | 0.35 | 65 | 895 | 0.8 | 1.5876 | 1.9845 | 1.2701 | 1.0492 |  |  | 0
4 | 895 | 1.0492 | 100 | 0.35 | 65 | 0 | 0 | 0.35 | 65 | 860 | 0.8 | 1.6142 | 2.0177 | 1.2913 | 1.0675 |  |  | 0
5 | 860 | 1.0675 | 100 | 0.35 | 65 | 0 | 0 | 0.35 | 65 | 825 | 0.8 | 1.6423 | 2.0529 | 1.3139 | 1.0869 |  |  | 0
6 | 825 | 1.0869 | 100 | 0.35 | 65 | 0 | 0 | 0.35 | 65 | 790 | 0.8 | 1.6722 | 2.0902 | 1.3378 | 1.1076 |  |  | 0
7 | 790 | 1.1076 | 100 | 0.35 | 65 | 0 | 0 | 0.35 | 65 | 755 | 0.8 | 1.7039 | 2.1299 | 1.3632 | 1.1296 |  |  | 0
8 | 755 | 1.1296 | 100 | 0.35 | 65 | 0 | 0 | 0.35 | 65 | 720 | 0.8 | 1.7378 | 2.1723 | 1.3902 | 1.1531 |  |  | 0
9 | 720 | 1.1531 | 0 | 0 | 0 | 0 | 0 | 0 | 0 | 720 | 0 | 0 | 2.1723 | 0 | 1.5002 | 500 | 2 | 500
10 | 1220 | 1.5002 | 100 | 0.35 | 65 | 0 | 0 | 0.35 | 65 | 1185 | 0.8 | 2.308 | 2.885 | 1.8464 | 1.5192 |  |  | 500
11 | 1185 | 1.5192 | 100 | 0.35 | 65 | 0 | 0 | 0.35 | 65 | 1150 | 0.8 | 2.3372 | 2.9215 | 1.8698 | 1.539 |  |  | 500
12 | 1150 | 1.539 | 100 | 0.35 | 65 | 0 | 0 | 0.35 | 65 | 1115 | 0.8 | 2.3677 | 2.9596 | 1.8942 | 1.5597 |  |  | 500
13 | 1115 | 1.5597 | 100 | 0.35 | 65 | 0 | 0 | 0.35 | 65 | 1080 | 0.8 | 2.3995 | 2.9994 | 1.9196 | 1.5814 |  |  | 500
14 | 1080 | 1.5814 | 100 | 0.35 | 65 | 0 | 0 | 0.35 | 65 | 1045 | 0.8 | 2.4329 | 3.0411 | 1.9463 | 1.6041 |  |  | 500
15 | 1045 | 1.6041 | 100 | 0.35 | 65 | 20 | 40 | 0.4 | 20 | 965 | 0.8 | 2.6734 | 3.3418 | 2.1388 | 1.6482 |  |  | 500
16 | 990 | 1.6482 | 100 | 0.35 | 65 | 20 | 40 | 0.4 | 20 | 910 | 0.8 | 2.747 | 3.4337 | 2.1976 | 1.6961 |  |  | 500
17 | 935 | 1.6961 | 100 | 0.35 | 65 | 20 | 40 | 0.4 | 20 | 855 | 0.8 | 2.8268 | 3.5335 | 2.2614 | 1.7483 |  |  | 500
18 | 880 | 1.7483 | 100 | 0.35 | 65 | 20 | 40 | 0.4 | 20 | 800 | 0.8 | 2.9139 | 3.6423 | 2.3311 | 1.8056 |  |  | 500
19 | 825 | 1.8056 | 100 | 0.35 | 65 | 20 | 40 | 0.4 | 20 | 745 | 0.8 | 3.0093 | 3.7616 | 2.4074 | 1.8687 |  |  | 500
20 | 770 | 1.8687 | 100 | 0.35 | 65 | 20 | 40 | 0.4 | 20 | 690 | 0.8 | 3.1146 | 3.8932 | 2.4917 | 1.9389 |  |  | 500